## Variables
Symbol
Index | Equation | Source code |  | unit |  | Reference | Dimension | typical value | type | Input | defined in | description |  | unit change in |  | Comment / to do
|  | currenly | old | [6 empty] | Output | procedure | englisch | german | WF/Wfa | WB/Wba
1 | ts | - |  | - |  |  |  | - | c |  | here | time step, variable unit, theoretical variable
2 | vs | - | [6 empty] | c |  | here | voxel size, variable unit, theoretical variable
3 | vga | - | [6 empty] | c |  | here | voxel ground area (variable unit for the ground area below a voxel column), theoretical variable
4 |  | act |  | - |  |  |  |  | c | In |  | actual case name
40 |  | bd0 | [5 empty] | 4 | p |  |  | drainage coefficient
7 |  | C_3D | S_akt_3D | mm | / | vs |  | 3 | v | Out |  | current canopy storage per voxel | aktuelle Speicherfüllung | mm/vga | mm/vga | Change Variable name => C.mean
31 | C | C_3D | S_akt_3D |  |  |  | 3 |  | v |  |  | current canopy storage per voxel | aktuelle Speicherfüllung
98 |  | clf | [5 empty] | 0 | v |  | Meteo_Rn.R | Cloud Fraction
41 |  | Cmax | [9 empty] | maximal canopy storage in a voxel
42 |  | Cmaxe | [9 empty] | estimated Cmax in the next time step
93 |  | cus |  | m |  |  |  | 0.8 .. 2.5 | p |  | windpro | scales the momentum absorption by the PAD and takes into account the different momentum absorptions of different plant species and canopy structures
59 |  | datr | [6 empty] | p |  | load_Dynamic_Driver.R | observation time interval
8 |  | dC |  | mm | / | ts, vs |  |  | v | Out |  | change of the storage |  | mm/s/vga | mm/ts/vga
37 |  | dc | [5 empty] | 1*10^-10 | p |  |  | portion of the storage capacity S that is to neglect with respect to evaporation, set zero or evaporates at ones |  |  |  | is not used anymore, Check,
78 |  | DD_3D |  | hPa |  |  | 3 |  | v | global | CanWat.R | water vapour pressure
79 |  | DDs_3D |  | hPa |  |  | 3 |  | v | global | CanWat.R | water vapour pressure at saturation
102 |  | des_3D |  | hPa/K |  |  |  |  | v | global | Humidity.R |  | Anstieg der Saettigungsdampfdruckkurve
15 |  | Dintercept |  | mm/s | / | vs |  |  | v | Out |  | reintercepted water from drainage |  | mm/s/vga | mm/ts/vga
39 |  | Dmin0 |  | mm/min |  |  |  | 0.002 | p |  |  | minial drainage
14 |  | Drainage |  | mm/s | / | vs |  |  | v | Out |  | drainage (water in the canopy air) |  | mm/s/vga | mm/ts/vga | drainage, at the end of the timestep this water is in the air
6 |  | dt |  | s | / | ts |  |  | v | In |  |  |  | s/ts | s/ts
53 |  | dt0 |  | s |  |  | 0 | 600 | p |  | CW_parameter.R | time step of the outer loop (meteorological data)
57 |  | dt0r |  | s |  |  | 0 |  | v |  | CanWat.R | rest of the outer time step
54 |  | dt1 |  | s |  |  | 0 | 60 | v |  | CW_parameter.R | maximum step-size of the inner loop (kernel), if there occurs rain or drainage, used for die extention of ouput files
56 |  | dtc |  | s |  |  | 0 |  | v |  | CanWat.R | time step of the inner loop (currently in use)
16 |  | Dthroughf |  | mm/s | / | vs |  |  | v | Out |  | throughfall from drainage |  | mm/s/vga | mm/ts/vga
58 |  | dtmax |  | s |  |  | 0 |  | v |  | CanWat.R | maximal possible step size
55 |  | dts |  | s |  |  | 1 |  | p |  | CW_parameter.R | possible time step sizes
12 |  | ET | ET_tr | mm/s | / | vs |  |  | v | Out | ETR_funct.R | transpiration |  | mm/s/vga | mm/ts/vga
26 |  | ETR | ETR_3D | mm/s |  |  | [nz,ny,nx] |  | v | global | ETR_funct.R | Gesamtverdunstung
13 |  | EV | ET_f | mm/s | / | vs |  |  | v | Out | ETR_funct.R | evaporation |  | mm/s/vga | mm/ts/vga
97 |  | extinct |  | - |  |  |  | 0.5 |  |  | CW_parameter.R | radiation extinction coefficient
51 |  | fw |  | m |  |  | 0 | 5 | i |  | PADmean | filter width of the spatial low pass filter for PAD
101 |  | gam |  | hPa/K |  |  |  | 0.6 | v | global | Humidity.R | psychrometric constant | Psychrometerkonstante
110 |  | gapf |  | - |  |  |  | FALSE, TRUE | l | global | *_input.R, Input_PreProcessing.R | switch for simple gap filling in input data, applied in Load_Dynamic_Driver.R
71 |  | hDD |  | m |  |  | 1 |  | p |  | *_input.R
108 |  | headim |  | - |  |  |  |  | c |  | canwat.R | header of the output of the inner model loop (names of the variables)
109 |  | headom |  | - |  |  |  |  | c |  | allocation.R | header of the output of the model (names of the variables)
73 |  | hRg |  | m |  |  | 1 |  | p |  | *_input.R
74 |  | hRn |  | m |  |  | 1 |  | p |  | *_input.R
72 |  | hTe |  | m |  |  | 1 |  | p |  | *_input.R
75 |  | hveg |  | m |  |  | 0 |  | p | global | Static_Driver_3d_2d-check.R | mean height of the vegetation, important for single layer static driver
70 |  | hXX |  | m |  |  | 1 |  | p |  | *_input.R | height of the measurement XX (hWS, hDD, hTe, hRg, hRn))
43 |  | iCmaxe | [9 empty] | index of Cmaxe in the next time step
88 |  | ihv | [8 empty] | Load_Static_Driver.R | index of vegetation height
91 |  | ihv.max | [8 empty] | Load_Static_Driver.R | index of vegetation height, max over domain
90 |  | ihv.mean | [8 empty] | Load_Static_Driver.R | index of vegetation height, mean over domain
89 |  | ihv.s | [8 empty] | Load_Static_Driver.R | index of vegetation height, summary over domain
92 |  | ihvm | [8 empty] | windpro.R | index of vegetation height for PADm
49 |  | iPAD |  |  |  |  | 1 |  | i |  |  | index of voxel containing plant surfaces
50 |  | iPADeq0 |  |  |  |  | 1 |  | i |  |  | index of voxel containing NO plant surfaces
62 |  | iti | [6 empty] | v |  | allocation.R, CanWat.R | index/number of the inner time step
61 |  | ito | [6 empty] | v |  | CanWat.R | index/number of the outer time step
60 |  | itt | [6 empty] | v |  | allocation.R, CanWat.R | index/number of the time steps in total
100 |  | L_3D |  | J/kg |  |  |  | 2500000 | v | global | Humidity.R | heat of vaporisation (latent heat) | spezifische Verdampfungswaerme
64 |  | ndat | [6 empty] | p |  | <case>_input.R | number of time steps available in the input file
111 |  | novar |  | - |  |  | 1 | 17 | I | global | allocation.R | number of output variables
65 |  | nta | [6 empty] | p |  | allocation.R, CanWat.R | number of all timesteps, WBa is extended according to the number of time steps with precipitation
63 |  | ntu | [6 empty] | p |  | Input_processing | number of time steps from the input file selected by the user
66 |  | nz, ny, nx | [6 empty] | p |  | Input_processing | number of grid points
67 |  | nzu | [6 empty] | p |  |  | number of z levels up to the highest wind measurement
80 |  | pa_3D |  | hPa |  |  | 3 |  | v | global | CanWat.R | air pressure
44 |  | PAD, SAD, LAD |  | m²/m³ |  |  | 3 | 0.5 | p |  |  | plant area density, stem area density, leaf area density
46 |  | PADc |  | m²/(m² dz) |  |  | 3 | 7 | p |  |  | cumulative plant area density
45 |  | PADdz |  | m²/(m² dz) | [7 empty] | PAD for the layer
47 |  | PADm |  | m²/m² |  |  | 3 | 7 | p |  | PADmean | spatial filtered PAD (low pass, filter width fw)
48 |  | PAI |  | m²/m² |  |  | 2 | 7 | p |  |  | mean plant area index
104 |  | path_output_usr |  | - |  |  |  |  | c | global | Input_processing | path to user output directory
22 |  | PB |  | mm/ts |  |  | 1 |  |  | In |  | below canopy precipitation per time step
24 |  | PBi |  | mm/s |  |  | 1 |  |  | in |  | below canopy precipitation intensity
9 |  | Pf |  | mm/s | / | vs |  |  | v | Out |  | gross precipitation |  | mm/s/vga | mm/ts/vga
21 |  | PF |  | mm/ts |  |  | 1 |  |  | In |  | gross precipitation per time step
23 |  | PFi |  | mm/s |  |  | 1 |  |  | in |  | gross precipitation intensity
29 |  | pIc |  |  |  |  | [nz,nz,ny,nx] |  |  | global |  | pIc[k,l,j,i] probability for intercepting of rain from point [l,j,i] in layer k
10 |  | Pintercept | P_Intercept_3D | mm/s | / | vs |  |  | v | Out |  | intercepted precipitation |  | mm/s/vga | mm/ts/vga
28 |  | pTc |  |  |  |  | [nz,nz,ny,nx] |  |  | global |  | pTc[k,l,j,i], probability for throughfall of rain from point [l,j,i] in layer k
11 |  | Pthroughf | P_Direct_3D | mm/s | / | vs |  |  | v | Out |  | throughfall from rain (direct) |  | mm/s/vga | mm/ts/vga
81 |  | Rg_3D |  | W/m² |  |  | 3 |  | v | global | CanWat.R | global Radiation (shortwave incoming)
99 |  | rhoa_3D |  | kg/m³ |  |  |  | 1.2 | v | global | Humidity.R | air density
82 |  | Rn_3D |  | W/m² |  |  | 3 |  | v | global | CanWat.R | net Radiation
32 | Ss | S_3D | S_3D |  |  |  | 3 |  | v |  |  | canopy storage capacity per voxel | Benetzungskapazitaet
35 |  | S0 | [6 empty] | p |  |  | mean total canopy storage capacity | Benetzungskapazitaet
20 |  | SAD
19 |  | SAI |  | m²/m² | [5 empty] | In |  | stem area index
33 |  | sc | [6 empty] | v |  |  | saturated part of storage
34 |  | Sci | [6 empty] | v |  |  | storage capacity index, total canopy storage capacity per column
18 |  | sflow.s |  | logic | [5 empty] | In |  | switch for stem flow
27 |  | sH |  | mm/s | [6 empty] | ETR_funct.R
36 |  | Smax_3D | Smax_3D |  |  |  |  | 6 | v |  |  | maximal Canopy storage capacity | Sättigungskapazität
38 |  | Sp | [5 empty] | 0.99 | p |  |  | portion of the storage capacity S that is sufficient to saturate the air directly at the plant surface with water vapour
52 |  | sUTC |  | s | [7 empty] | start time of the current time interval
76 |  | Ta_3D |  | °C |  |  | 3 |  | v | global | CanWat.R | air temperature
77 |  | Ts_3D |  | °C |  |  | 3 |  | v | global | CanWat.R | surface temperature
106 |  | tx | Zeitschritt_X | [5 empty] | v |  |  | obsolete
86 |  | usa | [6 empty] | v |  | windpro.R | friction velocity in generic wind profiles
85 |  | usm | [6 empty] | v |  | Meteo_Wind_prof.R | friction velocity field
5 |  | UTC |  | - |  |  |  |  | c | In | Load_Dynamic_Driver.R | Universal Time Coordinated
87 |  | uz | [6 empty] | v |  | windpro.R | generic wind profiles
84 |  | uzm | [6 empty] | v |  | Meteo_Wind_prof.R | wind field
95 |  | WB
68 |  | zz |  | m |  |  | 1 |  | v |  | Meteo_Wind_prof.R | height levels of the layers
69 |  | zzu |  | m |  |  | 1 |  | v |  | Meteo_Wind_prof.R | zz up to the highest wind measurement
17
25 |  |  | ET_ges
30
83
94
96
103
105
107
Note on J3: c: character (names) v: numeric variable (changes during the run) p: parameter (fix for a special run) i: index (selection of the 3D fields) l: logic (TRUE or FALSE)
Note on K3: Input and Output are global variables

## Subroutines
subroutine | called by | called by
allocation.R
CanWat.R
CW_parameter.R
Drainage_distribution.R
Drain_funct.R
ETR_funct.R
ET_resistances.R
event_detector.R
Humidity.R
Load_Dynamic_Driver.R
Load_Static_Driver.R
Meteo_DD.R
Meteo_Pressure.R
Meteo_Rg.R
Meteo_Rn.R
Meteo_Temp.R
Meteo_Wind_prof.R
output_timestep.R
output_timestep_ETR.R
PADm2lm.R | windpro.R |  | calculates the mixing length for each voxel element
PADmean.R | CanWat.R
PADmean_20191203.R
plot_timestep_sum.R
P_distribution.r
P_dist_matrix.r
Runge-Kutta-approach.R
storage_parameter.R
subs.txt
windpro.R | CanWat.R
iHveg

## Tabelle3
Variable |  | Unit | Description
C_3D | in | mm | current canopy storage per voxel
dC | in | mm/ts | change of the storage
PF | in | mm/ts | gross precipitation
Pintercept | in | mm/ts | intercepted precipitation
Pthroughf | in | mm/ts | throughfall from rain (direct)
ET | in | mm/ts | transpiration
EV | in | mm/ts | evaporation
Drainage | in | mm/ts | drainage (water in the canopy air)
Dintercept | in | mm/ts | reintercepted water from drainage
Dthroughf | in | mm/ts | throughfall from drainage

## Sturcture, Scripts & Arrays
|  | Routine |  |  |  | Comment | current fields | preferred field structure | for loops
..\ |  | CanWat_Start
..\Sub\ |  |  | CanWat
# READ INPUT
..\Cases\ |  |  |  | <*_input.r>
..\Sub\ |  |  |  | Input_PreProcessing
..\Sub\ |  |  |  | CW_parameter
..\Sub\ |  |  |  | allocation
# READ DATA
..\Sub\ |  |  |  | Load_Static_Driver |  |  | zyx |  | PAD field
..\Sub\ |  |  |  | Load_Dynamic_Driver
# Calculate Factor Fields
..\Sub\ |  |  |  | windpro |  |  | zyx | zyx | for x for y
..\Sub\ |  |  |  | storage_parameter
..\Sub\ |  |  |  | P_dist_matrix |  |  | zzyx | xyzz | for z
..\Sub\ |  |  |  | Meteo_Wind_PROF
..\Sub\ |  |  |  | Meteo_Ta |  |  | zyx | xyz | for z
..\Sub\ |  |  |  | Meteo_DD |  |  | zyx | xyz | for z
..\Sub\ |  |  |  | Meteo_pressure
..\Sub\ |  |  |  | Meteo_Rg
..\Sub\ |  |  |  | Meteo_Rn |  |  | zyx | xyz | for z | for x for y
..\Sub\ |  |  |  | Humidity
..\Sub\ |  |  |  | ET_resistances
..\Sub\ |  |  |  | P_distribution
# > > INNER LOOP (order most important)
..\Sub\ |  |  |  | Drainage_distribution |  |  | zyx |  | for x for y for z
..\Sub\ |  |  |  | Runge-Kutta-approach
..\Sub\ |  |  |  |  | Drain_funct
ETR_funct
..\Sub\ |  |  |  | plot_timestep_sum
..\Sub\ |  |  |  | output_timestep
..\Cases\ |  |  |  | <fnam.out>
# << INNER LOOP (order most important)
# < TIME LOOP (order little important)